## TELESTRAT2
Reference	Quantity		Value	Footprint	Datasheet	MANUFACTURER	MAXIMUM_PACKAGE_HEIGHT	STANDARD
BT1	1		3V	Battery:Battery_Holder_Half_Round_CR2032	~
C1 C2 C32 C33	4		22pF	Capacitor_THT:C_Disc_D3.4mm_W2.1mm_P2.50mm	~
C11	1		2.2µF	Capacitor_THT:CP_Radial_D5.0mm_P2.50mm	~
C23 C25 C26 C27 C28	5		100µF	Capacitor_THT:CP_Radial_D5.0mm_P2.50mm	~
C3 C4 C5 C6 C7 C10 C12 C13 C14 C15 C16 C17 C18 C19 C20 C21 C22 C29	18		100nF	Capacitor_THT:C_Rect_L7.0mm_W2.0mm_P5.00mm	~
C24 C30	2		47nF	Capacitor_THT:C_Rect_L7.0mm_W2.0mm_P5.00mm	~
C31	1		50pF	Capacitor_THT:Trimmer_Cap_TZ03F	~
C34	1		2.2nF	Capacitor_THT:C_Rect_L7.0mm_W2.0mm_P5.00mm	~
C8	1		10nF	Capacitor_THT:C_Rect_L7.0mm_W2.0mm_P5.00mm	~
C9	1		1000µF	Capacitor_THT:CP_Radial_D10.0mm_P2.50mm	~
D10	1		1N4007	Diode_THT:D_DO-41_SOD81_P5.08mm_Vertical_KathodeUp	http://www.vishay.com/docs/88503/1n4001.pdf
D1 D2 D3 D4 D5 D6 D7 D8 D9 D11 D12 D13	12		1N4148	Diode_THT:D_DO-35_SOD27_P7.62mm_Horizontal	https://assets.nexperia.com/documents/data-sheet/1N4148_1N4448.pdf
F1	1		2AT	Fuse:Fuse_Littelfuse_395Series	~
H1 H2	2		EXT	MountingHole:MountingHole_3.2mm_M3_DIN965_Pad	~
H3 H4	2		GOTEK	MountingHole:MountingHole_3.2mm_M3_DIN965_Pad	~
H5	1		EXP	MountingHole:MountingHole_3.2mm_M3_DIN965_Pad	~
H6	1		ITX1	MountingHole:MountingHole_3.2mm_M3_DIN965_Pad	~
H7	1		ITX2	MountingHole:MountingHole_3.2mm_M3_DIN965_Pad	~
H8	1		ITX3	MountingHole:MountingHole_3.2mm_M3_DIN965_Pad	~
H9	1		ITX4	MountingHole:MountingHole_3.2mm_M3_DIN965_Pad	~
J10	1		EXPANSION	Connector_PinSocket_2.54mm:PinSocket_2x12_P2.54mm_Vertical	~
J11	1		PAD_LEFT	Connector_PinSocket_2.54mm:PinSocket_1x07_P2.54mm_Vertical	~
J12	1		PAD_RIGHT	Connector_Dsub:DSUB-9_Male_Horizontal_P2.77x2.84mm_EdgePinOffset8mm_Housed_MountingHolesOffset9.2mm	~
J13	1		+5V	Connector_BarrelJack:BarrelJack_Horizontal	~
J14	1		AV OUT	Connector_Audio:DIN-13		CUI Devices	19.80mm	Manufacturer Recommendations
J15	1		GOTEK	Connector_JST:JST_EH_B2B-EH-A_1x02_P2.50mm_Vertical	~
J16	1		GOTEK	Connector_IDC:IDC-Header_2x17_P2.54mm_Vertical	~
J1 J2 J3 J4	4		GND	TestPoint:TestPoint_Loop_D2.54mm_Drill1.5mm_Beaded	~
J5	1		MIDI/MODEM	Connector_PinSocket_2.54mm:PinSocket_2x07_P2.54mm_Vertical	~
J6	1		SERIAL/USB	Connector_USB:USB_B_Lumberg_2411_02_Horizontal	~
J7	1		POWER	Connector_PinHeader_2.54mm:PinHeader_1x04_P2.54mm_Vertical	~
J8	1		KEYBOARD	Connector_Audio:DIN-13		CUI Devices	19.80mm	Manufacturer Recommendations
J9	1		PRINTER	Connector_IDC:IDC-Header_2x10_P2.54mm_Horizontal	~
K1	1		5V	Relay_THT:Relay_SPDT_HJR-4102	https://cdn-reichelt.de/documents/datenblatt/C300/DS_HJR4102E.pdf
K2	1		REMOTE	Relay_THT:Relay_StandexMeder_DIP_LowProfile	https://standexelectronics.com/wp-content/uploads/datasheet_reed_relay_DIP.pdf
Q1 Q2 Q3 Q4	4		2N3904	Package_TO_SOT_THT:TO-92L_Inline_Wide	https://www.onsemi.com/pub/Collateral/2N3903-D.PDF
R13 R19 R29	3		22k	Resistor_THT:R_Axial_DIN0204_L3.6mm_D1.6mm_P7.62mm_Horizontal	~
R15	1		100	Resistor_THT:R_Axial_DIN0204_L3.6mm_D1.6mm_P7.62mm_Horizontal	~
R16 R30 R32 R34	4		4.7k	Resistor_THT:R_Axial_DIN0204_L3.6mm_D1.6mm_P7.62mm_Horizontal	~
R10 R12 R18 R20 R28 R36	6		1k	Resistor_THT:R_Axial_DIN0204_L3.6mm_D1.6mm_P7.62mm_Horizontal	~
R2 R21	2		3.3k	Resistor_THT:R_Axial_DIN0204_L3.6mm_D1.6mm_P7.62mm_Horizontal	~
R22 R23 R24 R25	4		220	Resistor_THT:R_Axial_DIN0204_L3.6mm_D1.6mm_P7.62mm_Horizontal	~
R4 R5 R26 R27 R33	5		10k	Resistor_THT:R_Axial_DIN0204_L3.6mm_D1.6mm_P7.62mm_Horizontal	~
R1 R3 R14 R17 R35	5		2.2k	Resistor_THT:R_Axial_DIN0204_L3.6mm_D1.6mm_P7.62mm_Horizontal	~
R31	1		100k	Resistor_THT:R_Axial_DIN0204_L3.6mm_D1.6mm_P7.62mm_Horizontal	~
R6	1		1M	Resistor_THT:R_Axial_DIN0204_L3.6mm_D1.6mm_P7.62mm_Horizontal	~
R7	1		470	Resistor_THT:R_Axial_DIN0204_L3.6mm_D1.6mm_P7.62mm_Horizontal	~
R8 R9 R11	3		47k	Resistor_THT:R_Axial_DIN0204_L3.6mm_D1.6mm_P7.62mm_Horizontal	~
RN1	1		10k	Resistor_THT:R_Array_SIP5	http://www.vishay.com/docs/31509/csc.pdf
RN2	1		22k	Resistor_THT:R_Array_SIP8	http://www.vishay.com/docs/31509/csc.pdf
RN3	1		22k	Resistor_THT:R_Array_SIP6	http://www.vishay.com/docs/31509/csc.pdf
RN4 RN5	2		4.7k	Resistor_THT:R_Array_SIP5	http://www.vishay.com/docs/31509/csc.pdf
RN6	1		220	Resistor_THT:R_Array_SIP5	http://www.vishay.com/docs/31509/csc.pdf
SW1	1		MODE	Button_Switch_THT:SW_DIP_SPSTx03_Piano_10.8x9.18mm_W7.62mm_P2.54mm	~
TP1	1		PHI2	TestPoint:TestPoint_Pad_1.5x1.5mm	~
TP2	1		12MHZ	TestPoint:TestPoint_Pad_1.5x1.5mm	~
TP3	1		32.768kHz	TestPoint:TestPoint_Pad_1.5x1.5mm	~
U1 U17	2		74HCT04	Package_DIP:DIP-14_W7.62mm	http://www.ti.com/lit/gpn/sn74LS04
U10	1		EPM7032SLC	Package_LCC:PLCC-44_THT-Socket
U11	1		AY3-8910A	Package_DIP:DIP-40_W15.24mm
U13	1		PIC10F200	Package_DIP:DIP-8_W7.62mm	http://ww1.microchip.com/downloads/en/DeviceDoc/41239D.pdf
U14	1		HCS10017	Package_DIP:DIP-40_W15.24mm
U15	1		74LS365	Package_DIP:DIP-16_W7.62mm	http://www.ti.com/lit/gpn/sn74LS365
U16	1		EPM7128SLC	Package_LCC:PLCC-84_THT-Socket
U18	1		27C040	Package_LCC:PLCC-32_THT-Socket	http://ww1.microchip.com/downloads/en/devicedoc/doc0189.pdf
U19 U20	2		74HCT257	Package_DIP:DIP-16_W7.62mm	http://www.ti.com/lit/gpn/sn74LS257
U21	1		KM681000	Package_DIP:DIP-32_W15.24mm	http://www.futurlec.com/Datasheet/Memory/628128.pdf
U22	1		74LS06	Package_DIP:DIP-14_W7.62mm	http://www.ti.com/lit/gpn/sn74LS06
U23	1		LM358	Package_DIP:DIP-8_W7.62mm	http://www.ti.com/lit/ds/symlink/lm2904-n.pdf
U24 U25	2		41464	Package_DIP:DIP-18_W7.62mm
U26	1		MB8877A	Package_DIP:DIP-40_W15.24mm
U27	1		ICM7170	Package_DIP:DIP-24_W15.24mm
U28	1		FDC9216B	Package_DIP:DIP-8_W7.62mm
U3	1		6551	Package_DIP:DIP-28_W15.24mm	http://www.6502.org/documents/datasheets/mos/mos_6551_acia.pdf
U4	1		W65C816SxP	Package_DIP:DIP-40_W15.24mm	http://www.westerndesigncenter.com/wdc/documentation/w65c816s.pdf
U5	1		74LS245	Package_DIP:DIP-20_W7.62mm	http://www.ti.com/lit/gpn/sn74LS245
U2 U6	2		6522	Package_DIP:DIP-40_W15.24mm	http://www.6502.org/documents/datasheets/mos/mos_6522_preliminary_nov_1977.pdf
U7	1		MCP130	Package_TO_SOT_THT:TO-92L_Inline_Wide	http://ww1.microchip.com/downloads/en/DeviceDoc/11187f.pdf
U8 U12	2		74HCT541	Package_DIP:DIP-20_W7.62mm	http://www.ti.com/lit/gpn/sn74LS541
U9	1		CH340G	Package_SO:SOIC-16_3.9x9.9mm_P1.27mm	http://www.datasheet5.com/pdf-local-2195953
X1	1		12MHz	Oscillator:Oscillator_DIP-14	http://www.conwin.com/datasheets/cx/cx030.pdf
Y1	1		1.8432MHz	Crystal:Crystal_HC49-4H_Vertical	~
Y2	1		32.768kHz	Crystal:Crystal_C38-LF_D3.0mm_L8.0mm_Horizontal	~